## Instructions
Antoine.xlsx
This workbook holds Antoine Parameters.
Vapor pressures are in mmHg, temperature is in Celsius, uses common logarithm.
Copyright 2012, Carl Lira
For use with "Introductory Chemical Engineering Thermodynamics" by J.R. Elliott, C.T. Lira
http://chethermo.net

## Antoine
species | A | B | C | tMin[oC] | tMax[oC] | Source | Psat (mmHg)
methanol | 8.081 | 1582.271 | 239.726 | 15 | 84 | 3 | 743.765 | T(oC) | 64
ethanol | 8.1122 | 1592.864 | 226.184 | 20 | 93 | 3 | 419.8057 |  | 0.97864
1-propanol | 7.7442 | 1437.686 | 198.463 | 60 | 106 |  | 184.7093 |  | 0.2354
1-propanol | 8.3789 | 1788.02 | 227.438 | -15 | 98 | 3 | 175.3015
2-propanol | 8.8783 | 2010.33 | 252.636 | -26 | 83 | 3 | 338.2709
1-butanol | 7.8103 | 1522.56 | 191.95 | 30 | 70 | 2 | 72.714
1-butanol | 7.7533 | 1506.07 | 191.593 | 70 | 120 | 2 | 72.5815
1-butanol | 7.3637 | 1305.198 | 173.427 | 89 | 126 | 3 | 73.519
2-butanol | 7.2013 | 1157 | 168.279 | 72 | 107 | 3 | 166.0471
1-octanol | 8.366 | 2170.2403 | 205.9214 | 55 | 150 | 1 | 2.1173
ethylene glycol | 7.2516 | 1448.5651 | 134.1182 | 80 | 200 | 1 | 0.87096
methane | 6.6438 | 395.74 | 266.681 | -182 | -158 | 5 | 279935.2055
ethane | 6.8292 | 663.72 | 256.681 | -143 | -84 | 5 | 57468.4685
propane | 6.8034 | 804 | 247.04 | -108 | -35.65 | 5 | 16538.7795
n-butane | 6.8078 | 935.77 | 238.789 | -78 | 19 | 5 | 5215.0447
n-pentane | 6.853 | 1064.84 | 232.012 | -50 | 58 | 5 | 1801.6624
n-pentane | 6.8763 | 1075.78 | 233.205 | -50 | 58 | 3 | 1805.7746
n-hexane | 6.876 | 1171.17 | 224.408 | -25 | 92 | 5 | 653.4319
hexane | 6.9106 | 1189.64 | 226.28 | -30 | 170 | 3 | 649.1275
n-heptane | 6.8968 | 1264.9 | 216.544 | -2 | 123 | 5 | 244.3598
heptane | 6.8939 | 1264.37 | 216.64 | -3 | 127 | 3 | 244.6531
n-octane | 6.9187 | 1351.99 | 209.155 | 19 | 152 | 5 | 93.1421
n-nonane | 6.9389 | 1431.82 | 202.11 | 39 | 178 | 5 | 36.172
n-decane | 6.9436 | 1495.17 | 193.858 | 58 | 203 | 5 | 13.9703
decane | 7.44 | 1843.12 | 230.22 | 17 | 174 | 3 | 14.9821
cyclohexane | 7.2648 | 1434.1483 | 246.7207 | 6.7 | 80.7 | 1 | 445.8602
cyclohexane | 6.8515 | 1206.47 | 223.136 | 7 | 81 | 3 | 446.3986
methylcyclohexane | 7.1161 | 1444.59 | 240.184 | -3 | 100 | 1 | 232.8272
isopentane | 8.1122 | 1592.864 | 226.184 | 20 | 93 |  | 419.8057
toluene | 6.9509 | 1342.31 | 219.187 | -27 | 111 | 3 | 162.5014
benzene | 6.8799 | 1196.76 | 219.161 | 8 | 80 | 3 | 450.2363
m-xylene | 7.0091 | 1462.266 | 215.11 | 29 | 166 | 3 | 58.8923
o-xylene | 7.0015 | 1476.393 | 213.872 | 63 | 145 | 3 | 48.7896
p-xylene | 6.9905 | 1453.43 | 215.31 | 27 | 166 | 3 | 61.2189
acetone | 7.6313 | 1566.69 | 273.419 | 57 | 205 | 3 | 973.0635
acetone | 7.1171 | 1210.595 | 229.664 | -13 | 55 | 3 | 988.0039
acrolein | 7.0669 | 1204.95 | 235.35 | -65 | 53 | 3 | 1100.75
ethyl acetate | 7.1018 | 1244.95 | 217.881 | 16 | 76 | 3 | 484.4065
1,4-dioxane | 7.4315 | 1554.679 | 240.337 | 20 | 105 | 3 | 210.4444
2-butanone | 7.2807 | 1434.2011 | 246.499 | -6.5 | 80 | 1 | 458.8205
2-butanone | 7.0636 | 1261.339 | 221.969 | 43 | 88 | 3 | 449.5787
3-pentanone | 7.2306 | 1477.021 | 237.517 | 36 | 102 | 3 | 214.7867
water | 8.0713 | 1730.63 | 233.426 | 1 | 100 | 3 | 178.9036
acetonitrile | 7.3399 | 1482.29 | 250.523 | -27 | 82 | 3 | 423.6829
Triethylamine | 5.8588 | 695.666 | 144.832 | 50 | 95 | 3 | 336.9511
acetic acid | 8.021 | 1936.01 | 258.451 | 18 | 118 | 3 | 103.9815
acetic acid | 8.2674 | 2258.222 | 300.97 | 118 | 227 | 3 | 120.2076
chloroform | 6.9546 | 1170.966 | 226.232 | -10 | 60 | 3 | 831.8861
dichloromethane | 7.0803 | 1138.91 | 231.45 | -44 | 59 | 3 | 1680.6156
dichoromethane | 7.4092 | 1325.938 | 252.616 | -40 | 40 | 3 | 1664.6285
tetrachloromethane | 6.8409 | 1177.91 | 220.576 | -20 | 77 | 3 | 503.2161
tetrachloromethane | 6.898 | 1221.781 | 227.411 | -5 | 52.7 | 6 | 507.4128
1,2-dichloroethane | 7.0253 | 1271.254 | 222.927 | -31 | 99 | 3 | 393.2934
1,2-dichoroethane | 7.4603 | 1521.789 | 248.48 | -31 | 99 |  | 389.2544
Benzyl chloride | 7.5972 | 1961.4685 | 236.5114 | 22 | 180 | 1 | 11.7504
nitroethane | 7.1946 | 1446.5091 | 220.7948 | 1.5 | 94 | 1 | 130.4537
Biphenyl | 13.5354 | 4993.37 | 296.072 | 20 | 40 | solid | 0.46527
Naphthalene | 8.6223 | 2165.72 | 198.284 | 20 | 40 | 4(solid) | 2.3183
Source
1. Fit to data of D.R. Stull, in Perry's Chemical Engineers' Handbook, 5th ed, pg 3-46 to 3-62. Originally published Ind. Eng. Chem, 39, 517(1947).
2. Fit to data of Handbook of Chemistry and Physics, 56th ed., R.C. Weast, ed., CRC Press, 1974-75, pp D191-D210.
3. Gmehling, J., Vapor-liquid Equilibrium Data Collection, DECHEMA, Frankfort, Germany, 1977-.
5. TRC Thermodynamic Tables, Hydrocarbons, M. Frenkel, N.M. Gadalla, K.R. Hall, X. Hong, K.N. Marsh, R.C. Wilhoit, eds., Thermodynamics Research Center, Texas A&M University, College Station, TX, 1950-1997.
6. NIST Webbook